## Scope
Project | 1X45MW Captive Power Plant, (Phase-1) at Jhamshedpur, Jharkhand.,
Client | M/s. XXX Ferro Pvt Ltd.,
Consultant | M/s. XXXX Engineering Consultants (I) Pvt. Ltd.
Document | Annexure - II Scope of Supply for DC System
S.No | Description | Tender Requirement | Bidder Confirmation | Remarks
A | For Unit-1:-
1 | Engineering, Supply, Supervision of Erection & Commissioning of One (1) Set of 220V DC system shall consist of 2 x 100% dual float cum boost chargers associated with 2 X 100% rated batteries as per Tender Specification and GTP | Bidders Scope
2 | Engineering, Supply, Supervision of Erection & Commissioning of One (1) Set of DC Distribution Board as per Tender Specification, SLD and GTP | Bidders Scope
3 | Final as-built drawing of Charger, DCDB & Battery Bank a. 4 set as hard copies (binded/spiral) b. 1 set as soft copy | Bidders Scope
4 | Manual for Charger, DCDB & Battery Bank a. 4 set as hard copies (binded/spiral) b. 1 set as soft copy | Bidders Scope
B | Common
1 | One Set of Special Tools and Tackle if Any | Bidders Scope
2 | Mandatory Spares | Bidders Scope